## Sheet1
Part no. | Reference | Value | Datasheet | Description | Manufacturer | MPN | Qty | Comment
1 | C1, C3, C7, C8 | 10u |  | 10uF 0805 X5R or X7R ceramic capacitor; 20mOhm < ESR < 10 Ohm; V_max >= 10V | Samsung Electro-Mechanics | CL21A106KOQNNNG | 4
2 | C2, C4-C6, C9, C10 | 100n | https://datasheets.kyocera-avx.com/X7RDielectric.pdf | 100nF 0603 X7R ceramic capacitor; 20mOhm < ESR < 10 Ohm | KYOCERA | 06036C104JAT2A | 6
3 | D1, D2 | CUHS20S30 | https://toshiba.semicon-storage.com/info/docget.jsp?did=63606&prodName=CUHS20S30 | Schottky diode; V_R >= 30V; I_fwd >= 1A; 250mA < V_fwd < 340 mA @ 1A | Toshiba Semiconductor | CUHS20S30,H3F | 2
4 | D3, D4 | LTST-C193KRKT-2A | https://media.digikey.com/pdf/Data%20Sheets/Lite-On%20PDFs/LTST-C193KRKT-2A.pdf | Red chip LED; 0603; Vfwd = 1.8--2.0V, I_test = 2mA; >= 2mcd illumination @ 2mA | Lite-On | LTST-C193KRKT-2A | 2
5 | J1 | USB_B_Micro | https://www.molex.com/pdm_docs/sd/473461001_sd.pdf | USB Micro-B receptacle; SMT; no flanges; board-edge | Molex | 473461001 | 1
6 | J2-J4, JP1 |  | ~ | Cuttable male pin THT header strip (5, 20, 12, 2 pins), 0.1"/2.54mm pitch; 10--15.0µin gold plating; 0.230" mating, 0.10--0.11" post contact lengths | TE Connectivity AMP Connectors | 5-146858-1 | 39 | <-- total number of header pins; but only 4 parts (header strips) to place
7 | J5 | UPDI | ~ | Male pin THT header 2-row strip (2x3 pins), 0.1"/2.54mm pitch; 10--15.0µin gold plating | Samtec | TSW-103-07-L-D | 1
8 | Q1-Q5 | PJA3438-AU | https://www.panjit.com.tw/upload/datasheet/PJA3438-AU.pdf | N-MOSFET; SOT-23; I_D >= 500mA; max V_DS >= 50V; max V_GS +/-20V; 0.4V < V_GS(th) < 2.4V | Panjit Int'l. | PJA3438-AU_R1_000A1 | 5
9 | R3, R12, R13 | 1K0 | ~ | 1K 0603 resistor; +/-1%; 1/10W | YAEGO | RC0603FR-071KL | 3
10 | R4 | 560R |  | 560R 0603 resistor; +/-1%; 1/10W | YAEGO | RC0603FR-07560RL | 1
11 | R5, R6 | 4K7 | ~ | 4K7 0603 resistor; +/-1%; 1/10W | YAEGO | RC0603FR-074K7L | 2
12 | R7 | 120R | ~ | 120R 0603 resistor; +/-1%; 1/10W | YAEGO | RC0603FR-07120RL | 1
13 | R8 | 390R | ~ | 390R 0603 resistor; +/-1%; 1/10W | YAEGO | RC0603FR-07390RL | 1
14 | R9, R10, R14 | 470R | ~ | 470R 0603 resistor; +/-1%; 1/10W | YAEGO | RC0603FR-07470RL | 3
15 | R1, R2, R11 | 100K | ~ | 100K 0603 resistor; +/-1%; 1/10W | YAEGO | RC0603FR-07100KL | 3
16 | SW1 | RESET | https://www.ckswitches.com/media/1474/pts820.pdf | Tactile momentary SPST (normally-open) switch/button; grounded. | C&K | PTS820 J25K SMTR LFS | 1
17 | U1 | NCP1117-ADJ_SOT223 | https://www.onsemi.com/pdf/datasheet/ncp1117lp-d.pdf | Adjustable linear regulator; SOT223 package; dropout voltage 1.3V @ 1A; V_in,max >= 12V | onsemi | NCP1117LPSTADT3G | 1
18 | U2 | ATMEGA809-AF |  | Critical component. ATMEGA809-AU also OK. -AFR and -AUR (tape & reel) packaging variants also OK. | Microchip | ATMEGA809-AF | 1