## Graphical pinout map
ATMega809 breakout board
24 digital I/O pins available
Pin | 16 | 15 | 14 | 13 | 12 |  |  |  | 11 | 10 | 9 | 8 | 7 | 6 | 5 | 4 | 3 | 2 | 1 | 0
Name | VIN | VBUS | VDD | VREF | GND |  |  |  | GND | D9 | D8 | RX0 | TX0 | D5 | D4 | D3 | D2 | RX1 | TX1 | GND
Timer/PWM | [9 empty] | TCB3 | TCB2 |  |  |  |  | TCB1 | TCB0
Alt Name | [9 empty] | RX2 | TX2 | D7 | D6 | EVOUTA |  |  |  | D1 | D0
Mega-0 Pad | [9 empty] | PC1 | PC0 | PB1 | PB0 | PA7 | PA6 | PA3 | PA2 | PA1 | PA0
Mega-0 Pad |  | PC2 | PC3 | PD0 | PD1 | PD2 | PD3 | PD4 | PD5 | PE0 | PE1 | PE2 | PE3 |  | PF0 | PF1 | PF2 | PF3 | PF6
Alt Name |  | TWD | TWCK | D10 | D11 | D12/EVOUTD | A3 | A4 | A5 | D16/A6 | D17/A7 | D18/A8 | D19/A9 |  |  |  |  | LED
Timer/PWM |  | PD0: TCA0; PD1: TCA0; PD2: TCA0; PD3: TCA0; PD4: TCA0; PD5: TCA0
Name | GND | SDA | SCL | A0 | A1 | A2 | D13 | D14 | D15 | MOSI | MISO | SCK | SS | GND | D20 | D21 | D22 | D23 | RESET_L | GND
Pin | 17 | 18 | 19 | 20 | 21 | 22 | 23 | 24 | 25 | 26 | 27 | 28 | 29 | 30 | 31 | 32 | 33 | 34 | 35 | 36
Power | 17: VIN: Power to regulator; VDD: Power to MCU (from VIN, VUSB, or thru this pin); VBUS - I2C; VREF - Analog ref.
Ground | D15 30: All pins except I2C and RESET_L support digital GPIO
I2C / TWI | 17: Level-shifting I2C bus; requires power on VBUS matching Vcc of communicating device/bus.; D15 30: EVENT outputs distributed throughout
SPI | 17: SPI alt. position on PORTE; D15 30: TCA0 PWM output on D10..D15
UART | 17: Serial port (Arduino HWSERIALn); D15 30: TCB0..3 PWM output on D2, D3, D8, D9
Analog | 17: Analog input referenced against VREF; D13 23: UPDI HEADER; D15 30: See ATmega808/809/1608/1609 Data Sheet, section 4
CCL | 17: 4x LUT inputs on Px0..2, output on Px3; D13 23: UPDI; D14 24: VDD; D15 36: v1.0
[7 empty] | N/C | RX1 |  | 6-pin UPDI Header only requires UPDI and GND pins connected,
[7 empty] | TX1 | GND |  | but offers ability to power MCU and use serial from programmer

## Planning
Pad | Pin | Nano Pad | Function | Alt fn | Trace | G'Duino |  | Pin | G'Duino
44 | PA0 | D2 | 0-IN0 | 0.TX |  | TX/D0 | implicitly free for link to LUT1 | PA0 | TX/D0
45 | PA1 | D7 | 0-IN1 | 0.RX | d7 | RX/D1 |  | PA1 | RX/D1
46 | PA2 | D18/A4 | 0-IN2 | MOSI,EVOUTA | dCLK (d10) | D2 | dCLK should be on 0-IN2 so it can CLK the output | PA2 | D2
47 | PA3 | D19/A5 | 0-OUT | MISO |  | D3 |  | PA3 | D3
| PA6 |  |  | SCK |  | D4 |  | PA6 | D4
| PA7 |  | CLKOUT | SS |  | D5 |  | PA7 | D5
| PB0 |  | 3.TX |  |  | TX3/D6 |  | PB0 | TX3/D6
| PB1 |  | 3.RX |  |  | RX3/D7 |  | PB1 | RX3/D7
10 | PC0 |  | 1-IN0 |  | d6 | D8 |  | PC0 | D8
11 | PC1 |  | 1-IN1 |  | d5 | D9 |  | PC1 | D9
12 | PC2 |  | SDA | 1-IN2 | SDA | SDA_MCU | 1-IN2 is feedback from LUT2 | PC2 | SDA_MCU
13 | PC3 |  | SCL |  |  | SCL_MCU |  | PC3 | SCL_MCU
20 | PD0 | D17/A3 | 2-IN0 |  | d3 | A0/D10 |  | PD0 | A0/D10
21 | PD1 | D16/A2 | 2-IN1 |  | d4 | A1/D11 |  | PD1 | A1/D11
22 | PD2 | D15/A1 | 2-IN2 | AC+0 | d0 | A2/D12 | duplicate d0 input for shift register, or feedback from LUT3. | PD2 | A2/D12
| PD3 |  | 2-OUT | AC-0 |  | D13 |  | PD3 | D13
| PD4 |  |  | AC+1 |  | D14 |  | PD4 | D14
| PD5 |  |  | AC-1 |  | D15 |  | PD5 | D15
| PE0 |  | MOSI |  |  | MOSI/D16 |  | PE0 | MOSI/D16
| PE1 |  | MISO |  |  | MISO/D17 |  | PE1 | MISO/D17
| PE2 |  | SCK |  |  | SCK/D18 |  | PE2 | SCK/D18
| PE3 |  | SS |  |  | SS/D19 |  | PE3 | SS/D19
34 | PF0 |  | 3-IN0 |  | d0 | D20 |  | PF0 | D20
35 | PF1 |  | 3-IN1 |  | d1 | D21 |  | PF1 | D21
36 | PF2 | D18/A4 | 3-IN2 | SDA | d2 | D22 |  | PF2 | D22
37 | PF3 | D19/A5 | SCL(S) | 3-OUT |  | D23 | slave mode only??? … fine? | PF3 | D23
| PF6 |  | RESET |  |  | RESET_L |  | PF6 | RESET_L